## default conditions (dry)
Effluent average concentrations based on load
---------------------------------------------
Effluent average flow rate = 18061.3317 m3/d
Effluent average SI conc = 30 mg COD/l
Effluent average SS conc = 0.88714 mg COD/l
Effluent average XI conc = 4.5779 mg COD/l
Effluent average XS conc = 0.19646 mg COD/l
Effluent average XBH conc = 10.1858 mg COD/l
Effluent average XBA conc = 0.59152 mg COD/l
Effluent average XP conc = 1.8043 mg COD/l
Effluent average SO conc = 3.6219 mg (-COD)/l
Effluent average SNO conc = 14.2926 mg N/l
Effluent average SNH conc = 2.0906 mg N/l (limit = 4 mg N/l)
Effluent average SND conc = 0.71291 mg N/l
Effluent average XND conc = 0.013969 mg N/l
Effluent average SALK conc = 3.875 mol HCO3/m3
Effluent average TSS conc = 13.017 mg SS/l (limit = 30 mg SS/l)
Effluent average Kjeldahl N conc = 4.0626 mg N/l
Effluent average total N conc = 18.3552 mg N/l (limit = 18 mg COD/l)
Effluent average total COD conc = 48.2432 mg COD/l (limit = 100 mg COD/l)
Effluent average BOD5 conc = 2.7497 mg/l (limit = 10 mg/l)
Effluent average load
---------------------
Effluent average SI load = 541.84 kg COD/day
Effluent average SS load = 16.0229 kg COD/day
Effluent average XI load = 82.6824 kg COD/day
Effluent average XS load = 3.5483 kg COD/day
Effluent average XBH load = 183.9698 kg COD/day
Effluent average XBA load = 10.6836 kg COD/day
Effluent average XP load = 32.5887 kg COD/day
Effluent average SO load = 65.4162 kg (-COD)/day
Effluent average SNO load = 258.1426 kg N/day
Effluent average SNH load = 37.7592 kg N/day
Effluent average SND load = 12.8761 kg N/day
Effluent average XND load = 0.25229 kg N/day
Effluent average SALK load = 69.9871 kmol HCO3/day
Effluent average TSS load = 235.1047 kg SS/day
Effluent average Kjeldahl N load = 73.3761 kg N/d
Effluent average total N load = 331.5187 kg N/d
Effluent average total COD load = 871.3357 kg COD/d
Effluent average BOD5 load = 49.6631 kg/d
Other effluent quality variables
--------------------------------
Influent Quality (I.Q.) index = 41214.5111 kg poll.units/d (original BSM1 version)
Effluent Quality (E.Q.) index = 8208.2922 kg poll.units/d (original BSM1 version)
Influent Quality (I.Q.) index = 52081.3952 kg poll.units/d (updated BSM1 version)
Effluent Quality (E.Q.) index = 6360.6278 kg poll.units/d (updated BSM1 version)
Sludge production for disposal = 17132.5322 kg SS
Average sludge production for disposal per day = 2447.5046 kg SS/d
Sludge production released into effluent = 1645.7329 kg SS
Average sludge production released into effluent per day = 235.1047 kg SS/d
Total sludge production = 18778.265 kg SS
Total average sludge production per day = 2682.6093 kg SS/d
Total aeration energy = 59838.912 kWh (original BSM1 version)
Average aeration energy per day = 8548.416 kWh/d (original BSM1 version)
Total aeration energy = 29859.2 kWh (updated BSM1 version)
Average aeration energy per day = 4265.6 kWh/d (updated BSM1 version)
Total pumping energy (for Qintr, Qr and Qw) = 6188.1902 kWh (original BSM1 version)
Average pumping energy per day (for Qintr, Qr and Qw) = 884.0272 kWh/d (original BSM1 version)
Total pumping energy (for Qintr, Qr and Qw) = 2717.19 kWh (based on BSM2 principles)
Average pumping energy per day (for Qintr, Qr and Qw) = 388.17 kWh/d (based on BSM2 principles)
Total mixing energy = 1680 kWh (based on BSM2 principles)
Average mixing energy per day = 240 kWh/d (based on BSM2 principles)
Total added carbon volume = 0 m3
Average added carbon flow rate = 0 m3/d
Total added carbon mass = 0 kg COD
Average added carbon mass per day = 0 kg COD/d
Operational Cost Index
----------------------
Sludge production cost index = 12237.523 (using weight 5 for BSM1)
Aeration energy cost index = 8548.416 (original BSM1 version)
Updated aeration energy cost index = 4265.6 (updated BSM1 version)
Pumping energy cost index = 884.0272 (original BSM1 version)
Updated pumping energy cost index = 388.17 (based on BSM2 principles)
Carbon source addition cost index = 0
Mixing energy cost index = 240 (based on BSM2 principles)
Total Operational Cost Index (OCI) = 21909.9661 (original BSM1 version)
Updated Total Operational Cost Index (OCI) = 17131.293 (using new aeraration and pumping costs)
Effluent violations
-------------------
95% percentile for effluent SNH (Ammonia95) = 5.8383 g N/m3
95% percentile for effluent TN (TN95) = 21.1626 g N/m3
95% percentile for effluent TSS (TSS95) = 15.771 g SS/m3
The maximum effluent total nitrogen level (18 mg N/l) was violated
during 3.3958 days, i.e. 48.5119% of the operating time.
The limit was violated at 8 different occasions.
The maximum effluent ammonia nitrogen level (4 mg N/l) was violated
during 1 days, i.e. 14.2857% of the operating time.
The limit was violated at 5 different occasions.

## decay modifications (dry)
Effluent average concentrations based on load
---------------------------------------------
Effluent average flow rate = 18061.3315 m3/d
Effluent average SI conc = 30 mg COD/l
Effluent average SS conc = 0.76283 mg COD/l
Effluent average XI conc = 4.4799 mg COD/l
Effluent average XS conc = 0.17778 mg COD/l
Effluent average XBH conc = 10.8542 mg COD/l
Effluent average XBA conc = 0.6148 mg COD/l
Effluent average XP conc = 1.5759 mg COD/l
Effluent average SO conc = 3.8195 mg (-COD)/l
Effluent average SNO conc = 15.0998 mg N/l
Effluent average SNH conc = 1.6606 mg N/l (limit = 4 mg N/l)
Effluent average SND conc = 0.6127 mg N/l
Effluent average XND conc = 0.0126 mg N/l
Effluent average SALK conc = 3.7866 mol HCO3/m3
Effluent average TSS conc = 13.2769 mg SS/l (limit = 30 mg SS/l)
Effluent average Kjeldahl N conc = 3.5668 mg N/l
Effluent average total N conc = 18.6666 mg N/l (limit = 18 mg COD/l)
Effluent average total COD conc = 48.4654 mg COD/l (limit = 100 mg COD/l)
Effluent average BOD5 conc = 2.873 mg/l (limit = 10 mg/l)
Effluent average load
---------------------
Effluent average SI load = 541.8399 kg COD/day
Effluent average SS load = 13.7778 kg COD/day
Effluent average XI load = 80.9132 kg COD/day
Effluent average XS load = 3.2109 kg COD/day
Effluent average XBH load = 196.0414 kg COD/day
Effluent average XBA load = 11.1041 kg COD/day
Effluent average XP load = 28.4627 kg COD/day
Effluent average SO load = 68.986 kg (-COD)/day
Effluent average SNO load = 272.7229 kg N/day
Effluent average SNH load = 29.9932 kg N/day
Effluent average SND load = 11.0662 kg N/day
Effluent average XND load = 0.22758 kg N/day
Effluent average SALK load = 68.3909 kmol HCO3/day
Effluent average TSS load = 239.7992 kg SS/day
Effluent average Kjeldahl N load = 64.4212 kg N/d
Effluent average total N load = 337.1441 kg N/d
Effluent average total COD load = 875.3499 kg COD/d
Effluent average BOD5 load = 51.8906 kg/d
Other effluent quality variables
--------------------------------
Influent Quality (I.Q.) index = 41214.5097 kg poll.units/d (original BSM1 version)
Effluent Quality (E.Q.) index = 8332.8395 kg poll.units/d (original BSM1 version)
Influent Quality (I.Q.) index = 52081.3952 kg poll.units/d (updated BSM1 version)
Effluent Quality (E.Q.) index = 6249.822 kg poll.units/d (updated BSM1 version)
Sludge production for disposal = 17885.5612 kg SS
Average sludge production for disposal per day = 2555.0802 kg SS/d
Sludge production released into effluent = 1678.5942 kg SS
Average sludge production released into effluent per day = 239.7992 kg SS/d
Total sludge production = 19564.1554 kg SS
Total average sludge production per day = 2794.8793 kg SS/d
Total aeration energy = 59838.912 kWh (original BSM1 version)
Average aeration energy per day = 8548.416 kWh/d (original BSM1 version)
Total aeration energy = 29859.2 kWh (updated BSM1 version)
Average aeration energy per day = 4265.6 kWh/d (updated BSM1 version)
Total pumping energy (for Qintr, Qr and Qw) = 6230.2551 kWh (original BSM1 version)
Average pumping energy per day (for Qintr, Qr and Qw) = 890.0364 kWh/d (original BSM1 version)
Total pumping energy (for Qintr, Qr and Qw) = 2717.19 kWh (based on BSM2 principles)
Average pumping energy per day (for Qintr, Qr and Qw) = 388.17 kWh/d (based on BSM2 principles)
Total mixing energy = 1680 kWh (based on BSM2 principles)
Average mixing energy per day = 240 kWh/d (based on BSM2 principles)
Total added carbon volume = 0 m3
Average added carbon flow rate = 0 m3/d
Total added carbon mass = 0 kg COD
Average added carbon mass per day = 0 kg COD/d
Operational Cost Index
----------------------
Sludge production cost index = 12775.4009 (using weight 5 for BSM1)
Aeration energy cost index = 8548.416 (original BSM1 version)
Updated aeration energy cost index = 4265.6 (updated BSM1 version)
Pumping energy cost index = 890.0364 (original BSM1 version)
Updated pumping energy cost index = 388.17 (based on BSM2 principles)
Carbon source addition cost index = 0
Mixing energy cost index = 240 (based on BSM2 principles)
Total Operational Cost Index (OCI) = 22453.8533 (original BSM1 version)
Updated Total Operational Cost Index (OCI) = 17669.1709 (using new aeraration and pumping costs)
Effluent violations
-------------------
95% percentile for effluent SNH (Ammonia95) = 5.1888 g N/m3
95% percentile for effluent TN (TN95) = 21.4 g N/m3
95% percentile for effluent TSS (TSS95) = 16.0142 g SS/m3
The maximum effluent total nitrogen level (18 mg N/l) was violated
during 3.9375 days, i.e. 56.25% of the operating time.
The limit was violated at 8 different occasions.
The maximum effluent ammonia nitrogen level (4 mg N/l) was violated
during 0.80208 days, i.e. 11.4583% of the operating time.
The limit was violated at 5 different occasions.

## reactive settler (dry)
Effluent average concentrations based on load
---------------------------------------------
Effluent average flow rate = 18061.3311 m3/d
Effluent average SI conc = 30 mg COD/l
Effluent average SS conc = 0.65328 mg COD/l
Effluent average XI conc = 4.5591 mg COD/l
Effluent average XS conc = 0.11783 mg COD/l
Effluent average XBH conc = 10.3759 mg COD/l
Effluent average XBA conc = 0.61806 mg COD/l
Effluent average XP conc = 1.7641 mg COD/l
Effluent average SO conc = 1.6322 mg (-COD)/l
Effluent average SNO conc = 11.7067 mg N/l
Effluent average SNH conc = 1.5221 mg N/l (limit = 4 mg N/l)
Effluent average SND conc = 0.58332 mg N/l
Effluent average XND conc = 0.0091695 mg N/l
Effluent average SALK conc = 4.0191 mol HCO3/m3
Effluent average TSS conc = 13.0763 mg SS/l (limit = 30 mg SS/l)
Effluent average Kjeldahl N conc = 3.3735 mg N/l
Effluent average total N conc = 15.0802 mg N/l (limit = 18 mg COD/l)
Effluent average total COD conc = 48.0883 mg COD/l (limit = 100 mg COD/l)
Effluent average BOD5 conc = 2.7214 mg/l (limit = 10 mg/l)
Effluent average load
---------------------
Effluent average SI load = 541.8399 kg COD/day
Effluent average SS load = 11.7991 kg COD/day
Effluent average XI load = 82.3433 kg COD/day
Effluent average XS load = 2.1282 kg COD/day
Effluent average XBH load = 187.4026 kg COD/day
Effluent average XBA load = 11.163 kg COD/day
Effluent average XP load = 31.8627 kg COD/day
Effluent average SO load = 29.4805 kg (-COD)/day
Effluent average SNO load = 211.4385 kg N/day
Effluent average SNH load = 27.4907 kg N/day
Effluent average SND load = 10.5356 kg N/day
Effluent average XND load = 0.16561 kg N/day
Effluent average SALK load = 72.5896 kmol HCO3/day
Effluent average TSS load = 236.1749 kg SS/day
Effluent average Kjeldahl N load = 60.9295 kg N/d
Effluent average total N load = 272.368 kg N/d
Effluent average total COD load = 868.5388 kg COD/d
Effluent average BOD5 load = 49.1519 kg/d
Other effluent quality variables
--------------------------------
Influent Quality (I.Q.) index = 41214.5079 kg poll.units/d (original BSM1 version)
Effluent Quality (E.Q.) index = 6985.5229 kg poll.units/d (original BSM1 version)
Influent Quality (I.Q.) index = 52081.3952 kg poll.units/d (updated BSM1 version)
Effluent Quality (E.Q.) index = 5480.4336 kg poll.units/d (updated BSM1 version)
Sludge production for disposal = 17296.0022 kg SS
Average sludge production for disposal per day = 2470.8575 kg SS/d
Sludge production released into effluent = 1653.2242 kg SS
Average sludge production released into effluent per day = 236.1749 kg SS/d
Total sludge production = 18949.2263 kg SS
Total average sludge production per day = 2707.0323 kg SS/d
Total aeration energy = 59838.912 kWh (original BSM1 version)
Average aeration energy per day = 8548.416 kWh/d (original BSM1 version)
Total aeration energy = 29859.2 kWh (updated BSM1 version)
Average aeration energy per day = 4265.6 kWh/d (updated BSM1 version)
Total pumping energy (for Qintr, Qr and Qw) = 6199.6221 kWh (original BSM1 version)
Average pumping energy per day (for Qintr, Qr and Qw) = 885.6603 kWh/d (original BSM1 version)
Total pumping energy (for Qintr, Qr and Qw) = 2717.19 kWh (based on BSM2 principles)
Average pumping energy per day (for Qintr, Qr and Qw) = 388.17 kWh/d (based on BSM2 principles)
Total mixing energy = 1680 kWh (based on BSM2 principles)
Average mixing energy per day = 240 kWh/d (based on BSM2 principles)
Total added carbon volume = 0 m3
Average added carbon flow rate = 0 m3/d
Total added carbon mass = 0 kg COD
Average added carbon mass per day = 0 kg COD/d
Operational Cost Index
----------------------
Sludge production cost index = 12354.2873 (using weight 5 for BSM1)
Aeration energy cost index = 8548.416 (original BSM1 version)
Updated aeration energy cost index = 4265.6 (updated BSM1 version)
Pumping energy cost index = 885.6603 (original BSM1 version)
Updated pumping energy cost index = 388.17 (based on BSM2 principles)
Carbon source addition cost index = 0
Mixing energy cost index = 240 (based on BSM2 principles)
Total Operational Cost Index (OCI) = 22028.3636 (original BSM1 version)
Updated Total Operational Cost Index (OCI) = 17248.0573 (using new aeraration and pumping costs)
Effluent violations
-------------------
95% percentile for effluent SNH (Ammonia95) = 5.0733 g N/m3
95% percentile for effluent TN (TN95) = 18.1593 g N/m3
95% percentile for effluent TSS (TSS95) = 15.8241 g SS/m3
The maximum effluent total nitrogen level (18 mg N/l) was violated
during 0.40625 days, i.e. 5.8036% of the operating time.
The limit was violated at 4 different occasions.
The maximum effluent ammonia nitrogen level (4 mg N/l) was violated
during 0.78125 days, i.e. 11.1607% of the operating time.
The limit was violated at 5 different occasions.