## default condtions (dry)
Effluent average concentrations based on load
---------------------------------------------
Effluent average flow rate = 18061.3313 m3/d
Effluent average SO2 conc = 3.2913 mg (-COD)/l
Effluent average SF conc = 0.38641 mg COD/l
Effluent average SA conc = 0.0088581 mg COD/l
Effluent average SI conc = 30 mg COD/l
Effluent average SNH4 conc = 5.273 mg N/l
Effluent average SN2 conc = 28.4646 mg N/l
Effluent average SNOX conc = 10.2216 mg N/l
Effluent average SPO4 conc = 6.9247 mg P/l
Effluent average SALK conc = 4.23 mol HCO3/m3
Effluent average XI conc = 6.5393 mg COD/l
Effluent average XS conc = 0.21161 mg COD/l
Effluent average XH conc = 7.1356 mg COD/l
Effluent average XPAO conc = 0.82775 mg COD/l
Effluent average XPP conc = 0.2485 mg P/l
Effluent average XPHA conc = 0.0028277 mg COD/l
Effluent average XA conc = 0.43145 mg COD/l
Effluent average XTSS conc = 13.4229 mg SS/l (limit = 35 mg SS/l)
Effluent average XMeOH conc = 0 mg SS/l
Effluent average XMeP conc = 0 mg SS/l
Effluent average Kjeldahl N conc = 6.3114 mg N/l
Effluent average total N conc = 16.5331 mg N/l (limit = 15 mg N/l)
Effluent average total P conc = 7.4125 mg P/l (limit = 2 mg P/l)
Effluent average total COD conc = 45.5439 mg COD/l (limit = 125 mg COD/l)
Effluent average BOD5 conc = 2.0412 mg/l (limit = 25 mg/l)
Effluent average load
---------------------
Effluent average SO2 load = 59.4444 kg (-COD)/day
Effluent average SF load = 6.979 kg COD/day
Effluent average SA load = 0.15999 kg COD/day
Effluent average SI load = 541.8399 kg COD/day
Effluent average SNH4 load = 95.2366 kg N/day
Effluent average SN2 load = 514.1087 kg N/day
Effluent average SNOX load = 184.6164 kg N/day
Effluent average SPO4 load = 125.0693 kg P/day
Effluent average SALK load = 76.4 kmol HCO3/day
Effluent average XI load = 118.1093 kg COD/day
Effluent average XS load = 3.822 kg COD/day
Effluent average XH load = 128.8792 kg COD/day
Effluent average XPAO load = 14.9503 kg COD/day
Effluent average XPP load = 4.4882 kg P/day
Effluent average XPHA load = 0.051072 kg COD/day
Effluent average XA load = 7.7926 kg COD/day
Effluent average XTSS load = 242.4351 kg SS/day
Effluent average XMeOH load = 0 kg SS/day
Effluent average XMeOH load = 0 kg SS/day
Effluent average Kjeldahl N load = 113.993 kg N/d
Effluent average total N load = 298.6094 kg N/d
Effluent average organic P load = 8.8097 kg P/d
Effluent average total P load = 133.879 kg P/d
Effluent average total COD load = 822.5834 kg COD/d
Effluent average BOD5 load = 36.8667 kg/d
Other effluent quality variables
--------------------------------
Influent Quality (I.Q.) index = 40720.9592 kg poll.units/d (original BSM1 version)
Effluent Quality (E.Q.) index = 4612.9108 kg poll.units/d (original BSM1 version)
Influent Quality (I.Q.) index = 51256.4764 kg poll.units/d (updated BSM1 version)
Effluent Quality (E.Q.) index = 4736.7133 kg poll.units/d (updated BSM1 version)
Influent Quality (I.Q.) index = 55876.537 kg poll.units/d (updated ASM2d version)
Effluent Quality (E.Q.) index = 7769.4246 kg poll.units/d (updated ASM2d version)
Sludge production for disposal = 18288.39 kg SS
Average sludge production for disposal per day = 2612.6271 kg SS/d
Sludge production released into effluent = 1697.0459 kg SS
Average sludge production released into effluent per day = 242.4351 kg SS/d
Total sludge production = 19985.4359 kg SS
Total average sludge production per day = 2855.0623 kg SS/d
Total aeration energy = 39892.608 kWh (original BSM1 version)
Average aeration energy per day = 5698.944 kWh/d (original BSM1 version)
Total aeration energy = 19906.1333 kWh (updated BSM1 version)
Average aeration energy per day = 2843.7333 kWh/d (updated BSM1 version)
Total pumping energy (for Qintr, Qr and Qw) = 20767.32 kWh (original BSM1 version)
Average pumping energy per day (for Qintr, Qr and Qw) = 2966.76 kWh/d (original BSM1 version)
Total pumping energy (for Qintr, Qr and Qw) = 2717.19 kWh (based on BSM2 principles)
Average pumping energy per day (for Qintr, Qr and Qw) = 388.17 kWh/d (based on BSM2 principles)
Total mixing energy = 4479.72 kWh (based on BSM2 principles)
Average mixing energy per day = 639.96 kWh/d (based on BSM2 principles)
Total added carbon volume = 0 m3
Average added carbon flow rate = 0 m3/d
Total added carbon mass = 0 kg COD
Average added carbon mass per day = 0 kg COD/d
Total added metal volume = 0 m3
Average added metal flow rate = 0 m3/d
Total added metal mass = 0 kg COD
Average added metal mass per day = 0 kg COD/d
Operational Cost Index
----------------------
Sludge production cost index = 13063.1357 (using weight 5 for BSM1)
Aeration energy cost index = 5698.944 (original BSM1 version)
Updated aeration energy cost index = 2843.7333 (updated BSM1 version)
Pumping energy cost index = 2966.76 (original BSM1 version)
Updated pumping energy cost index = 388.17 (based on BSM2 principles)
Carbon source addition cost index = 0
Metal source addition cost index = 0
Mixing energy cost index = 639.96 (based on BSM2 principles)
Total Operational Cost Index (OCI) = 22368.7997 (original BSM1 version)
Updated Total Operational Cost Index (OCI) = 16934.9991 (using new aeraration and pumping costs)
Effluent violations
-------------------
95% percentile for effluent SNH (Ammonia95) = 9.7633 g N/m3
95% percentile for effluent SPO4(Phosphate95) = 8.7067 g N/m3
95% percentile for effluent TN (TN95) = 19.6697 g N/m3
95% percentile for effluent TP (TP95) = 9.1749 g N/m3
95% percentile for effluent TSS (TSS95) = 16.3939 g SS/m3
The maximum effluent total phosphorus level (2 mg N/l) was violated
during 7 days, i.e. 100% of the operating time.
The limit was violated at 1 different occasions.
The maximum effluent total nitrogen level (18 mg N/l) was violated
during 1.1979 days, i.e. 17.1131% of the operating time.
The limit was violated at 6 different occasions.
The maximum effluent ammonia nitrogen level (4 mg N/l) was violated
during 4.4479 days, i.e. 63.5417% of the operating time.
The limit was violated at 7 different occasions.
>>

## decay modification (dry)
Effluent average concentrations based on load
---------------------------------------------
Effluent average flow rate = 18061.3315 m3/d
Effluent average SO2 conc = 3.6776 mg (-COD)/l
Effluent average SF conc = 0.28329 mg COD/l
Effluent average SA conc = 0.0051457 mg COD/l
Effluent average SI conc = 30 mg COD/l
Effluent average SNH4 conc = 2.1103 mg N/l
Effluent average SN2 conc = 27.9563 mg N/l
Effluent average SNOX conc = 12.4425 mg N/l
Effluent average SPO4 conc = 6.3594 mg P/l
Effluent average SALK conc = 3.8674 mol HCO3/m3
Effluent average XI conc = 5.8101 mg COD/l
Effluent average XS conc = 0.16333 mg COD/l
Effluent average XH conc = 8.437 mg COD/l
Effluent average XPAO conc = 0.84829 mg COD/l
Effluent average XPP conc = 0.2544 mg P/l
Effluent average XPHA conc = 0.0015366 mg COD/l
Effluent average XA conc = 0.53867 mg COD/l
Effluent average XTSS conc = 14.1442 mg SS/l (limit = 35 mg SS/l)
Effluent average XMeOH conc = 0 mg SS/l
Effluent average XMeP conc = 0 mg SS/l
Effluent average Kjeldahl N conc = 3.2292 mg N/l
Effluent average total N conc = 15.6717 mg N/l (limit = 15 mg N/l)
Effluent average total P conc = 6.8729 mg P/l (limit = 2 mg P/l)
Effluent average total COD conc = 46.0874 mg COD/l (limit = 125 mg COD/l)
Effluent average BOD5 conc = 2.3237 mg/l (limit = 25 mg/l)
Effluent average load
---------------------
Effluent average SO2 load = 66.4218 kg (-COD)/day
Effluent average SF load = 5.1165 kg COD/day
Effluent average SA load = 0.092938 kg COD/day
Effluent average SI load = 541.8399 kg COD/day
Effluent average SNH4 load = 38.115 kg N/day
Effluent average SN2 load = 504.9282 kg N/day
Effluent average SNOX load = 224.7273 kg N/day
Effluent average SPO4 load = 114.8594 kg P/day
Effluent average SALK load = 69.8502 kmol HCO3/day
Effluent average XI load = 104.9387 kg COD/day
Effluent average XS load = 2.95 kg COD/day
Effluent average XH load = 152.3831 kg COD/day
Effluent average XPAO load = 15.3213 kg COD/day
Effluent average XPP load = 4.5948 kg P/day
Effluent average XPHA load = 0.027753 kg COD/day
Effluent average XA load = 9.729 kg COD/day
Effluent average XTSS load = 255.4637 kg SS/day
Effluent average XMeOH load = 0 kg SS/day
Effluent average XMeOH load = 0 kg SS/day
Effluent average Kjeldahl N load = 58.324 kg N/d
Effluent average total N load = 283.0513 kg N/d
Effluent average organic P load = 9.2735 kg P/d
Effluent average total P load = 124.1329 kg P/d
Effluent average total COD load = 832.3993 kg COD/d
Effluent average BOD5 load = 41.9686 kg/d
Other effluent quality variables
--------------------------------
Influent Quality (I.Q.) index = 40720.9596 kg poll.units/d (original BSM1 version)
Effluent Quality (E.Q.) index = 4660.4522 kg poll.units/d (original BSM1 version)
Influent Quality (I.Q.) index = 51256.4764 kg poll.units/d (updated BSM1 version)
Effluent Quality (E.Q.) index = 4704.0645 kg poll.units/d (updated BSM1 version)
Influent Quality (I.Q.) index = 55876.537 kg poll.units/d (updated ASM2d version)
Effluent Quality (E.Q.) index = 7572.7212 kg poll.units/d (updated ASM2d version)
Sludge production for disposal = 20359.7334 kg SS
Average sludge production for disposal per day = 2908.5333 kg SS/d
Sludge production released into effluent = 1788.2459 kg SS
Average sludge production released into effluent per day = 255.4637 kg SS/d
Total sludge production = 22147.9793 kg SS
Total average sludge production per day = 3163.997 kg SS/d
Total aeration energy = 39892.608 kWh (original BSM1 version)
Average aeration energy per day = 5698.944 kWh/d (original BSM1 version)
Total aeration energy = 19906.1333 kWh (updated BSM1 version)
Average aeration energy per day = 2843.7333 kWh/d (updated BSM1 version)
Total pumping energy (for Qintr, Qr and Qw) = 20767.32 kWh (original BSM1 version)
Average pumping energy per day (for Qintr, Qr and Qw) = 2966.76 kWh/d (original BSM1 version)
Total pumping energy (for Qintr, Qr and Qw) = 2717.19 kWh (based on BSM2 principles)
Average pumping energy per day (for Qintr, Qr and Qw) = 388.17 kWh/d (based on BSM2 principles)
Total mixing energy = 4479.72 kWh (based on BSM2 principles)
Average mixing energy per day = 639.96 kWh/d (based on BSM2 principles)
Total added carbon volume = 0 m3
Average added carbon flow rate = 0 m3/d
Total added carbon mass = 0 kg COD
Average added carbon mass per day = 0 kg COD/d
Total added metal volume = 0 m3
Average added metal flow rate = 0 m3/d
Total added metal mass = 0 kg COD
Average added metal mass per day = 0 kg COD/d
Operational Cost Index
----------------------
Sludge production cost index = 14542.6667 (using weight 5 for BSM1)
Aeration energy cost index = 5698.944 (original BSM1 version)
Updated aeration energy cost index = 2843.7333 (updated BSM1 version)
Pumping energy cost index = 2966.76 (original BSM1 version)
Updated pumping energy cost index = 388.17 (based on BSM2 principles)
Carbon source addition cost index = 0
Metal source addition cost index = 0
Mixing energy cost index = 639.96 (based on BSM2 principles)
Total Operational Cost Index (OCI) = 23848.3307 (original BSM1 version)
Updated Total Operational Cost Index (OCI) = 18414.5301 (using new aeraration and pumping costs)
Effluent violations
-------------------
95% percentile for effluent SNH (Ammonia95) = 5.9019 g N/m3
95% percentile for effluent SPO4(Phosphate95) = 8.0467 g N/m3
95% percentile for effluent TN (TN95) = 18.701 g N/m3
95% percentile for effluent TP (TP95) = 8.5545 g N/m3
95% percentile for effluent TSS (TSS95) = 17.1828 g SS/m3
The maximum effluent total phosphorus level (2 mg N/l) was violated
during 7 days, i.e. 100% of the operating time.
The limit was violated at 1 different occasions.
The maximum effluent total nitrogen level (18 mg N/l) was violated
during 0.67708 days, i.e. 9.6726% of the operating time.
The limit was violated at 5 different occasions.
The maximum effluent ammonia nitrogen level (4 mg N/l) was violated
during 1.0104 days, i.e. 14.4345% of the operating time.
The limit was violated at 5 different occasions.

## reactive settler (dry)
Effluent average concentrations based on load
---------------------------------------------
Effluent average flow rate = 18061.3346 m3/d
Effluent average SO2 conc = 1.5071 mg (-COD)/l
Effluent average SF conc = 0.26484 mg COD/l
Effluent average SA conc = 0.0044229 mg COD/l
Effluent average SI conc = 30 mg COD/l
Effluent average SNH4 conc = 2.2418 mg N/l
Effluent average SN2 conc = 28.3964 mg N/l
Effluent average SNOX conc = 12.2708 mg N/l
Effluent average SPO4 conc = 2.3238 mg P/l
Effluent average SALK conc = 3.9505 mol HCO3/m3
Effluent average XI conc = 5.7405 mg COD/l
Effluent average XS conc = 0.10931 mg COD/l
Effluent average XH conc = 6.6629 mg COD/l
Effluent average XPAO conc = 1.9556 mg COD/l
Effluent average XPP conc = 0.57739 mg P/l
Effluent average XPHA conc = 0.00011695 mg COD/l
Effluent average XA conc = 0.50991 mg COD/l
Effluent average XTSS conc = 14.468 mg SS/l (limit = 35 mg SS/l)
Effluent average XMeOH conc = 0 mg SS/l
Effluent average XMeP conc = 0 mg SS/l
Effluent average Kjeldahl N conc = 3.3079 mg N/l
Effluent average total N conc = 15.5787 mg N/l (limit = 15 mg N/l)
Effluent average total P conc = 3.1449 mg P/l (limit = 2 mg P/l)
Effluent average total COD conc = 45.2476 mg COD/l (limit = 125 mg COD/l)
Effluent average BOD5 conc = 2.1486 mg/l (limit = 25 mg/l)
Effluent average load
---------------------
Effluent average SO2 load = 27.2207 kg (-COD)/day
Effluent average SF load = 4.7834 kg COD/day
Effluent average SA load = 0.079884 kg COD/day
Effluent average SI load = 541.84 kg COD/day
Effluent average SNH4 load = 40.4892 kg N/day
Effluent average SN2 load = 512.8766 kg N/day
Effluent average SNOX load = 221.6266 kg N/day
Effluent average SPO4 load = 41.9711 kg P/day
Effluent average SALK load = 71.352 kmol HCO3/day
Effluent average XI load = 103.6805 kg COD/day
Effluent average XS load = 1.9743 kg COD/day
Effluent average XH load = 120.3412 kg COD/day
Effluent average XPAO load = 35.3213 kg COD/day
Effluent average XPP load = 10.4285 kg P/day
Effluent average XPHA load = 0.0021123 kg COD/day
Effluent average XA load = 9.2097 kg COD/day
Effluent average XTSS load = 261.3107 kg SS/day
Effluent average XMeOH load = 0 kg SS/day
Effluent average XMeOH load = 0 kg SS/day
Effluent average Kjeldahl N load = 59.7448 kg N/d
Effluent average total N load = 281.3713 kg N/d
Effluent average organic P load = 14.8303 kg P/d
Effluent average total P load = 56.8014 kg P/d
Effluent average total COD load = 817.2325 kg COD/d
Effluent average BOD5 load = 38.8061 kg/d
Other effluent quality variables
--------------------------------
Influent Quality (I.Q.) index = 40720.9662 kg poll.units/d (original BSM1 version)
Effluent Quality (E.Q.) index = 3892.3478 kg poll.units/d (original BSM1 version)
Influent Quality (I.Q.) index = 51256.4764 kg poll.units/d (updated BSM1 version)
Effluent Quality (E.Q.) index = 4331.433 kg poll.units/d (updated BSM1 version)
Influent Quality (I.Q.) index = 55876.537 kg poll.units/d (updated ASM2d version)
Effluent Quality (E.Q.) index = 5424.235 kg poll.units/d (updated ASM2d version)
Sludge production for disposal = 21377.7218 kg SS
Average sludge production for disposal per day = 3053.9603 kg SS/d
Sludge production released into effluent = 1829.1749 kg SS
Average sludge production released into effluent per day = 261.3107 kg SS/d
Total sludge production = 23206.8967 kg SS
Total average sludge production per day = 3315.271 kg SS/d
Total aeration energy = 39892.608 kWh (original BSM1 version)
Average aeration energy per day = 5698.944 kWh/d (original BSM1 version)
Total aeration energy = 19906.1333 kWh (updated BSM1 version)
Average aeration energy per day = 2843.7333 kWh/d (updated BSM1 version)
Total pumping energy (for Qintr, Qr and Qw) = 20767.32 kWh (original BSM1 version)
Average pumping energy per day (for Qintr, Qr and Qw) = 2966.76 kWh/d (original BSM1 version)
Total pumping energy (for Qintr, Qr and Qw) = 2717.19 kWh (based on BSM2 principles)
Average pumping energy per day (for Qintr, Qr and Qw) = 388.17 kWh/d (based on BSM2 principles)
Total mixing energy = 4479.72 kWh (based on BSM2 principles)
Average mixing energy per day = 639.96 kWh/d (based on BSM2 principles)
Total added carbon volume = 0 m3
Average added carbon flow rate = 0 m3/d
Total added carbon mass = 0 kg COD
Average added carbon mass per day = 0 kg COD/d
Total added metal volume = 0 m3
Average added metal flow rate = 0 m3/d
Total added metal mass = 0 kg COD
Average added metal mass per day = 0 kg COD/d
Operational Cost Index
----------------------
Sludge production cost index = 15269.8013 (using weight 5 for BSM1)
Aeration energy cost index = 5698.944 (original BSM1 version)
Updated aeration energy cost index = 2843.7333 (updated BSM1 version)
Pumping energy cost index = 2966.76 (original BSM1 version)
Updated pumping energy cost index = 388.17 (based on BSM2 principles)
Carbon source addition cost index = 0
Metal source addition cost index = 0
Mixing energy cost index = 639.96 (based on BSM2 principles)
Total Operational Cost Index (OCI) = 24575.4653 (original BSM1 version)
Updated Total Operational Cost Index (OCI) = 19141.6646 (using new aeraration and pumping costs)
Effluent violations
-------------------
95% percentile for effluent SNH (Ammonia95) = 6.2101 g N/m3
95% percentile for effluent SPO4(Phosphate95) = 5.2596 g N/m3
95% percentile for effluent TN (TN95) = 18.7866 g N/m3
95% percentile for effluent TP (TP95) = 6.1294 g N/m3
95% percentile for effluent TSS (TSS95) = 17.5577 g SS/m3
The maximum effluent total phosphorus level (2 mg N/l) was violated
during 4.4479 days, i.e. 63.5417% of the operating time.
The limit was violated at 6 different occasions.
The maximum effluent total nitrogen level (18 mg N/l) was violated
during 0.71875 days, i.e. 10.2679% of the operating time.
The limit was violated at 5 different occasions.
The maximum effluent ammonia nitrogen level (4 mg N/l) was violated
during 1.2083 days, i.e. 17.2619% of the operating time.
The limit was violated at 6 different occasions.